## Blatt1
BILL OF MATERIAL FROM TEST_WIDERSTAENDE_AUS_RCL.SCH, 29 PARTS, GROUPED BY VALUES, AS OF 05.10.2010 16:00:00
Part | Value | Device | Package | Description | Description2 | Qty | Place_YES/NO | Povided_by_customer_YES/NO | Distributor | Ordernumber | Weblink | Remarks_customer | Unit_price | Total_price | REMARKS_BETA | OPTION1 | OPTION2 | OPTION3
ARDUINO_A, ARDUINO_D |  | PINHD-1X15 | 1X15 | PIN HEADER |  | 2 | NO | NO | DIGIKEY | S7048-ND | http://www.digikey.ch/product-detail/en/PPPC151LFBN-RC/S7048-ND/810187
AUDIO_IN |  | F25HP | F25HP | SUB-D |  | 1 | NO | NO | DIGIKEY | A35111-ND | http://www.digikey.ch/product-detail/en/1734350-1/A35111-ND/1279824
CPUMP1, CPUMP2, CPUMP3, CPUMP4, CPUMP5, CPUMP6, CPUMP7, CPUMP8, CVDD1, CVDD2, CVDD3, CVDD4, CVDD5, CVDD6, CVDD7, CVDD8, CVREG1, CVREG2, CVREG3, CVREG4, CVREG5, CVREG6, CVREG7, CVREG8 | 0.1u | C-EUC0402 | C0402 | CAPACITOR, European symbol | Keramik Kondensator, 0402, X5R, 10V, 0.1ÂµF | 24 |  | NO | Beta | 147033 | http://uk.rs-online.com/web/search/searchBrowseAction.html?method=searchProducts&searchTerm=147033&x=0&y=0
CVBST1, CVBST2, CVBST3, CVBST4, CVBST5, CVBST6, CVBST7, CVBST8 | 0.1u, 250V | C-EUC0805 | C0805 | CAPACITOR, European symbol |  | 8 |  | NO | DIGIKEY | 445-7749-1-ND | http://www.digikey.ch/product-detail/en/C2012X7T2E104K125AA/445-7749-1-ND/2733821
C_SUP1 | 100u | CAP_POL12061 | EIA3216 |  |  | 1 |  | NO | DIGIKEY | 478-8155-1-ND | http://www.digikey.ch/product-detail/en/F930J107MAA/478-8155-1-ND/4005677
C_SUP2 | 10u | C-EUC0805K | C0805K | CAPACITOR, European symbol | Capacitor, 0805, 10uF, 16V | 1 |  | NO | Beta | 6911161P | http://uk.rs-online.com/web/search/searchBrowseAction.html?method=searchProducts&searchTerm=6911161P&x=0&y=0
DRV1, DRV2, DRV3, DRV4, DRV5, DRV6, DRV7, DRV8 | DRV2667 | DRV2667 | QFN-20_9TH |  |  | 8 |  | NO | MOUSER | 595-DRV2667RGPT | http://www.mouser.de/ProductDetail/Texas-Instruments/DRV2667RGPT/?qs=sGAEpiMZZMs8fmn5dxfQM6t76%252bHlLvHR
GND_LIFT | SWITCH_DPDT | SWITCH_DPDT | SWITCH_JS202011 |  |  | 1 | NO | NO | DIGIKEY | 401-2002-1-ND | http://www.digikey.ch/product-detail/en/JS202011SCQN/401-2002-1-ND/1640098
HEADER_EXT |  | PINHD-1X12 | 1X12 | PIN HEADER |  | 1 | NO | NO | DIGIKEY | S6100-ND | http://www.digikey.ch/product-detail/en/PPTC121LFBN-RC/S6100-ND/807231
I2C_SWITCH | I2C-SWITCH_8-1TSSOP24 | I2C-SWITCH_8-1TSSOP24 | TSSOP24 |  |  | 1 |  | NO | DIGIKEY | 568-3384-5-ND | http://www.digikey.ch/product-detail/en/PCA9548APW,112/568-3384-5-ND/1125697
L1, L2, L3, L4, L5, L6, L7, L8 | 10u, 1.5A | L-EU4.0X4.0 | L4.0X4.0 | INDUCTOR, European symbol |  | 8 |  | NO | DIGIKEY | 535-12314-1-ND | http://www.digikey.ch/product-detail/en/ASPI-4030S-100M-T/535-12314-1-ND/4214914
LED1 | red | LED1206 | LED-1206 | LEDs |  | 1 |  | NO | DIGIKEY | 160-1405-1-ND | http://www.digikey.ch/product-detail/en/LTST-C150KRKT/160-1405-1-ND/386760
LED2 | orange | LED1206 | LED-1206 | LEDs |  | 1 |  | NO | DIGIKEY | 160-1403-1-ND | http://www.digikey.ch/product-detail/en/LTST-C150KFKT/160-1403-1-ND/386757
LED3 | yellow | LED1206 | LED-1206 | LEDs |  | 1 |  | NO | DIGIKEY | 160-1406-1-ND | http://www.digikey.ch/product-detail/en/LTST-C150KSKT/160-1406-1-ND/386762
LED_SUP | green | LED1206 | LED-1206 | LEDs |  | 1 |  | NO | DIGIKEY | 160-1404-1-ND | http://www.digikey.ch/product-detail/en/LTST-C150KGKT/160-1404-1-ND/386759
P-CH1+2, P-CH3+4, P-CH5+6, P-CH7+8 | FH12-22S-1SH-90Â° | FH12-22S-1SH-90Â° | FH12-22S-1SH |  |  | 4 |  | NO | DIGIKEY | HFB122CT-ND | http://www.digikey.ch/product-detail/en/FH12-22S-1SH(55)/HFB122CT-ND/1110432
PWR: | LUMBERG-1613-14",LUMBERG-1613-14"" | LUMBERG-1613_14 |  |  |  | 1 | NO | NO
REXT1, REXT2, REXT3, REXT4, REXT5, REXT6, REXT7, REXT8, RLED_SUP | 10k | R-EU_R0402 | R0402 | RESISTOR, European symbol | RESISTOR, 0.1W, 1% | 9 |  | NO | Beta | 618-5832 | http://de.rs-online.com/web/p/products/6185832/?searchTerm=618-5832&relevancy-data=636F3D3126696E3D4931384E525353746F636B4E756D6265724D504E266C753D656E266D6D3D6D61746368616C6C26706D3D5E5C647B337D5B5C732D2F255C2E5D5C647B332C347D2426706F3D313426736E3D592673743D52535F53544F434B5F4E554D424552267573743D3631382D353833322677633D4E4F4E4526
RLED1, RLED2, RLED3 | 1.0k | R-EU_R0402 | R0402 | RESISTOR, European symbol |  | 3 |  | NO | DIGIKEY | P1.00KLCT-ND | http://www.digikey.ch/product-detail/en/ERJ-2RKF1001X/P1.00KLCT-ND/97341
RVBST1-1, RVBST2-1, RVBST3-1, RVBST4-1, RVBST5-1, RVBST6-1, RVBST7-1, RVBST8-1 | 768k | R-EU_R0402 | R0402 | RESISTOR, European symbol |  | 8 |  | NO | DIGIKEY | RHM768KCDCT-ND | http://www.digikey.ch/product-detail/en/MCR01MRTF7683/RHM768KCDCT-ND/4083798
RVBST1-2, RVBST2-2, RVBST3-2, RVBST4-2, RVBST5-2, RVBST6-2, RVBST7-2, RVBST8-2 | 9.76k | R-EU_R0402 | R0402 | RESISTOR, European symbol |  | 8 |  | NO | DIGIKEY | RHM9.76KCDCT-ND | http://www.digikey.ch/product-detail/en/MCR01MRTF9761/RHM9.76KCDCT-ND/4083814
R_1A, R_1B, R_1C, R_1D, R_1E, R_1F, R_1G, R_1H, R_1J, R_2A, R_2B, R_2C, R_2D, R_2E, R_2F, R_2G, R_2H, R_2J, R_3A, R_3B, R_3C, R_3D, R_3E, R_3F, R_3G, R_3H, R_3J, R_4A, R_4B, R_4C, R_4D, R_4E, R_4F, R_4G, R_4H, R_4J, R_5A, R_5B, R_5C, R_5D, R_5E, R_5F, R_5G, R_5H, R_5J, R_6A, R_6B, R_6C, R_6D, R_6E, R_6F, R_6G, R_6H, R_6J, R_7A, R_7B, R_7C, R_7D, R_7E, R_7F, R_7G, R_7H, R_7J, R_8A, R_8B, R_8C, R_8D, R_8E, R_8F, R_8G, R_8H, R_8J | 3.57k | R-EU_R0402 | R0402 | RESISTOR, European symbol |  | 72 |  | NO | DIGIKEY | P3.57KLCT-ND | http://www.digikey.ch/product-detail/en/ERJ-2RKF3571X/P3.57KLCT-ND/194326
R_CLR, R_LOAD, R_OE, R_RST, R_SCL, R_SCL1, R_SCL2, R_SCL3, R_SCL4, R_SCL5, R_SCL6, R_SCL7, R_SCL8, R_SDA, R_SDA1, R_SDA2, R_SDA3, R_SDA4, R_SDA5, R_SDA6, R_SDA7, R_SDA8 | 4.75k | R-EU_R0402 | R0402 | RESISTOR, European symbol |  | 22 |  | NO | DIGIKEY | P4.75KLCT-ND | http://www.digikey.ch/product-detail/en/ERJ-2RKF4751X/P4.75KLCT-ND/194387
R_LIFT1, R_LIFT2 | 100k | R-EU_R0402 | R0402 | RESISTOR, European symbol | RESISTOR, 0.0625W, 1% | 2 |  | NO | Beta | 6986783 | http://uk.rs-online.com/web/search/searchBrowseAction.html?method=getProduct&R=6986783
SHIFTER0, SHIFTER1, SHIFTER2, SHIFTER3, SHIFTER4, SHIFTER5, SHIFTER6, SHIFTER7, SHIFTER8 | SHIFT-REGISTER_74XX595SOT763-1 | SHIFT-REGISTER_74XX595SOT763-1 | SOT763-1 |  |  | 9 |  | NO | DIGIKEY | 568-9395-1-ND | http://www.digikey.ch/product-detail/en/74VHC595BQ,115/568-9395-1-ND/2814313
SSR_1AB, SSR_1CD, SSR_1EF, SSR_1GH, SSR_1J/2A, SSR_2BC, SSR_2DE, SSR_2FG, SSR_2HJ, SSR_3AB, SSR_3CD, SSR_3EF, SSR_3GH, SSR_3J/4A, SSR_4BC, SSR_4DE, SSR_4FG, SSR_4HJ, SSR_5AB, SSR_5CD, SSR_5EF, SSR_5GH, SSR_5J/6A, SSR_6BC, SSR_6DE, SSR_6FG, SSR_6HJ, SSR_7AB, SSR_7CD, SSR_7EF, SSR_7GH, SSR_7J/8A, SSR_8BC, SSR_8DE, SSR_8FG, SSR_8HJ | SSR_COTO_C334S | SSR_COTO_C334S | SOP8 |  |  | 36 |  | NO | DIGIKEY | 306-1312-ND | http://www.digikey.ch/product-detail/en/C334S/306-1312-ND/3961369