## Blatt1
BILL OF MATERIAL FROM TEST_WIDERSTAENDE_AUS_RCL.SCH, 29 PARTS, GROUPED BY VALUES, AS OF 05.10.2010 16:00:00
Part | Value | Device | Package | Description | Qty | Distributor | Ordernumber | Weblink | Remarks_customer | Unit_price | Total_price | REMARKS_BETA | OPTION1 | OPTION2 | OPTION3
AUDIO_IN |  | F25HP | F25HP | SUB-D | 1 | ICST
CPUMP1, CPUMP2, CVREG1, CVREG2 | 0.1u | C-EUC0402 | C0402 | CAPACITOR, European symbol | 4 | ICST
CVBST1, CVBST2 | 100n, 250V | C-EUC0805 | C0805 | CAPACITOR, European symbol | 2 | Digikey | 445-8778-1-ND | http://www.digikey.ch/product-detail/de/CGA4J3X7T2E104K125AE/445-8778-1-ND/3248542
CVDD1, CVDD2 | 1u | C-EUC0402 | C0402 | CAPACITOR, European symbol | 2 | ICST
DRV1, DRV2 | DRV2667 | DRV2667 | QFN-20_9TH |  | 2 | Mouser | 595-DRV2667RGPT | http://www.mouser.ch/Search/ProductDetail.aspx?R=DRV2667RGPTvirtualkey59510000virtualkey595-DRV2667RGPT
GND_LIFT | SWITCH_DPDT | SWITCH_DPDT | SWITCH_JS202011 |  | 1 | Digikey | 401-2002-1-ND | http://www.digikey.ch/product-detail/de/JS202011SCQN/401-2002-1-ND/1640098
JP1, JP2 | HEADER_1X8-FEMALE | HEADER_1X8-FEMALE | 1X08_2.54 |  | 2 | ICST
L1, L2 | 4.7u,1.25A | L-EUL3030 | L3030 | INDUCTOR, European symbol | 2 | Digikey | 732-4866-1-ND | http://www.digikey.ch/product-detail/de/74438335047/732-4866-1-ND/4386834
LED1 | red | LED1206 | LED-1206 | LEDs | 1 | Digikey | 754-1796-1-ND | http://www.digikey.ch/product-detail/de/APT3216SECK%2FJ3-PRV/754-1796-1-ND/4753629
LED2 | orange | LED1206 | LED-1206 | LEDs | 1 | Digikey | 754-1797-1-ND | http://www.digikey.ch/product-detail/de/APT3216SECK%2FJ4-PRV/754-1797-1-ND/4753632
LED3 | yellow | LED1206 | LED-1206 | LEDs | 1 | Digikey | 754-1798-1-ND | http://www.digikey.ch/product-detail/de/APT3216SYCK%2FJ3-PRV/754-1798-1-ND/4753635
LED_SUP | green | LED1206 | LED-1206 | LEDs | 1 | Digikey | 754-1800-1-ND | http://www.digikey.ch/product-detail/de/APT3216ZGCK/754-1800-1-ND/4753640
PIEZO_HEADER_A1 |  | PINHD-2X18 | 2X18 | PIN HEADER | 1 | Digikey | S2211EC-18-ND | http://www.digikey.ch/product-detail/de/PRPC018DFAN-RC/S2211EC-18-ND/2775396
PWR | LUMBERG-1613-14" | LUMBERG-1613_14 |  |  | 1 | ICST
REXT1, REXT2 | 11k | R-EU_R0402 | R0402 | RESISTOR, European symbol | 2 | ICST
RLED_SUP, RLED1, RLED2, RLED3 | 1.0k | R-EU_R0402 | R0402 | RESISTOR, European symbol | 4 | ICST
R_CLR, R_LOAD, R_OE, R_SCL, R_SDA | 4.75k | R-EU_R0402 | R0402 | RESISTOR, European symbol | 5 | ICST
RVBST1-1, RVBST2-1 | 768k | R-EU_R0402 | R0402 | RESISTOR, European symbol | 2 | Digikey | 541-768KLCT-ND | http://www.digikey.ch/product-detail/de/CRCW0402768KFKED/541-768KLCT-ND/1183452
RVBST1-2, RVBST2-2 | 9.76k | R-EU_R0402 | R0402 | RESISTOR, European symbol | 2 | Digikey | 541-9.76KLCT-ND | http://www.digikey.ch/product-detail/de/CRCW04029K76FKED/541-9.76KLCT-ND/1183236
R_1A, R_1B, R_1C, R_1D, R_1E, R_1F, R_1G, R_1H, R_1J, R_2A, R_2B, R_2C, R_2D, R_2E, R_2F, R_2G, R_2H, R_2J | 3.57k | R-EU_R0402 | R0402 | RESISTOR, European symbol | 18 | ICST
R_GND1, R_GND2 | 100k | R-EU_R0402 | R0402 | RESISTOR, European symbol | 2 | ICST
SHIFTER1, SHIFTER2, SHIFTER3 | SHIFT-REGISTER_74XX595QFN16 | SHIFT-REGISTER_74XX595QFN16 | QFN-16 |  | 3 | Digikey | 568-9395-1-ND | http://www.digikey.ch/product-detail/de/74VHC595BQ,115/568-9395-1-ND/2814313
SSR_1AB, SSR_1CD, SSR_1EF, SSR_1GH, SSR_1J/2A, SSR_2BC, SSR_2DE, SSR_2FG, SSR_2HJ | SSR_COTO_C334S | SSR_COTO_C334S | SOP8 |  | 9 | Digikey | 306-1312-ND | http://www.digikey.ch/product-detail/de/C334S/306-1312-ND/3961369